## Instructions
Instructions for preparing your spreadsheet for import to Add a New Project (Off Airport) via the FAA's OEAAA E-filing System
Select the Data Sheet tab at the bottom of this workbook and enter the case data information to complete your filing with the FAA using the Import Spreadsheet function as specified below. Your imported data must not exceed 250 rows:
Column | Case Data | Instructions to compete this Data entry |  | Alert | Constraint
A | Structure Name | Enter a unique name for each point in your project submission |  | DO NOT LEAVE BLANK | Limit to 40 Characters alpha and/or numeric only
B | Latitude (DD-MM-SS.SS) | Latitude must be in NAD83, numeric, separated by hyphen and must be entered in whole numbers as degrees, minutes and seconds to the hundredth of a second. Note: If you do not follow this format specifically your import will fail to load your project |  | DO NOT LEAVE BLANK | Must be positive integer. 2 digit-2 digit-4 digit (2 digit decimal 2 digit)
C | Longitude (DD-MM-SS.SS) | Longitude must be in NAD83, numeric, separated by hyphen and must be entered in whole numbers as degrees, minutes and seconds to the hundredth of a second. Note: If you do not follow this format specifically your import will fail to load your project |  | DO NOT LEAVE BLANK | Must be positive integer. Up to 3 digits-2 digit-4 digit (2 digit decimal 2 digit)
D | Site Elevation | Enter the site elevation as a number only above mean sea level expressed in whole feet rounded to the nearest foot. This data should match the ground contour elevations for the site |  | DO NOT LEAVE BLANK | Must be positive integer. No decimals
E | Structure Height (AGL) | Enter the structure height above ground level (AGL) in whole feet rounded to the next highest foot. The structure height includes anything mounted on top of the structure such as antennas, lightning rods, obstruction lights etc |  | DO NOT LEAVE BLANK | Must be positive integer. No decimals
F | Requested M&L | Enter the type desired (*see options below). The FAA Advisory Circular 70/7460-1-Obstruction Marking and Lighting is recommended when determining the proper way to light/mark objects affecting navigable airspace |  | DO NOT LEAVE BLANK | Must copy exactly one of the choices below
G | Current Marking/Lighting | If the structure is existing, enter the current Marking/Lighting. Note: if during import validation the Notice Of Construction you entered is not Alteration or Existing, this field will be 'N/A Proposed Structure' when you submit your project to the FAA |  | MAY BE LEFT BLANK | Data enter must copy exactly one of the choices below or leave blank
H | ASN | This column is to be left blank. When the user submits the project, System will automatically update this column with the appropriate ASNs |  | LEAVE IT BLANK
I | Prior ASN | If an FAA aeronautical study was previously conducted, enter the prior Aeronautical Study Number. Note: if during import validation the Prior ASN you entered is found to be invalid, this field will be blank when you submit your project to the FAA |  | MAY BE LEFT BLANK | Must use the following format: 4 digit year-3 Letter Region Code-1-6 digit case number-OE. (**See region codes below) or leave blank
J | Current AGL | Required for structures being e-filed as existing or alteration. Note: if during import validation the Notice Of Construction you entered is not Alteration or Existing, this field will be blank when you submit your project to the FAA |  | IF YOU SELECTED NOTICE OF ALTERATION OR EXISTING DO NOT LEAVE BLANK | Must be positive integer. No decimals
L | Site Elevation Comments | Enter site elevation comments if site elevation validation failed but you still want to proceed with your site elevation. |  | BLANK BY DEFAULT
| *Requested Marking/Lighting Options acceptable for spreadsheet import |  | **3 Letter Region Code
| None |  | AAL
| Red Lights |  | ACE
| Red Lights and paint |  | AEA
| Paint and 24-hour med-strobes |  | AGL
| Paint and a med-dual system |  | ANE
| Spherical markers and red lights |  | ANM
| Spherical Markers |  | ASO
| Dual-red and medium intensity |  | ASW
| Dual-red and high intensity |  | AWP
| White-medium intensity |  | WTE
| White-high intensity |  | WTW
White Paint/Synchronized Red Lights
White Paint Only
Dual medium catenary
Dual high caternary
White-medium catenary
White-high catenary
Paint day, red flashing twilight & night
Paint day, med-strobes twilight & night
Paint day, hi-strobes twilight & night

## Data Sheet
Structure Name | Latitude (DD-MM-SS.SS) | Longitude (DD-MM-SS.SS) | Site Elevation | Structure Height (AGL) | Requested M&L | Current Marking/Lighting | ASN | Prior ASN | Current AGL | Request ADLS | Site Elevation Comments
1 | 34-41-6.1 | 96-55-31.2 | 1163 | 599 | White Paint/Synchronized Red Lights |  | 2022-WTW-5673-OE
2a | 34-41-12.84 | 96-55-19.82 | 1169 | 599 | White Paint/Synchronized Red Lights |  | 2022-WTW-5674-OE
3 | 34-41-12.59 | 96-55-4.14 | 1143 | 599 | White Paint/Synchronized Red Lights |  | 2022-WTW-5675-OE
4 | 34-39-48.08 | 96-55-43.65 | 1189 | 599 | White Paint/Synchronized Red Lights |  | 2022-WTW-5676-OE | 2020-WTW-9258-OE
6a | 34-40-8.55 | 96-55-7.03 | 1195 | 599 | White Paint/Synchronized Red Lights |  | 2022-WTW-5677-OE
7 | 34-40-23.71 | 96-54-44.53 | 1206 | 599 | White Paint/Synchronized Red Lights |  | 2022-WTW-5678-OE
9 | 34-40-38.93 | 96-54-19.87 | 1164 | 599 | White Paint/Synchronized Red Lights |  | 2022-WTW-5679-OE
12 | 34-40-29.58 | 96-53-47.92 | 1179 | 599 | White Paint/Synchronized Red Lights |  | 2022-WTW-5680-OE
14 | 34-39-21.84 | 96-55-20.6 | 1219 | 599 | White Paint/Synchronized Red Lights |  | 2022-WTW-5681-OE
15 | 34-39-29.72 | 96-55-6.81 | 1196 | 599 | White Paint/Synchronized Red Lights |  | 2022-WTW-5682-OE
16 | 34-39-33.32 | 96-54-43.79 | 1232 | 599 | White Paint/Synchronized Red Lights |  | 2022-WTW-5683-OE
17 | 34-39-33.49 | 96-54-30.05 | 1248 | 599 | White Paint/Synchronized Red Lights |  | 2022-WTW-5684-OE
20 | 34-38-58.34 | 96-54-28.05 | 1248 | 599 | White Paint/Synchronized Red Lights |  | 2022-WTW-5685-OE
21a | 34-38-20.6 | 96-54-12.67 | 1200 | 599 | White Paint/Synchronized Red Lights |  | 2022-WTW-5686-OE
22 | 34-38-45.64 | 96-54-7.05 | 1224 | 599 | White Paint/Synchronized Red Lights |  | 2022-WTW-5687-OE
23 | 34-38-53.93 | 96-53-56.24 | 1236 | 599 | White Paint/Synchronized Red Lights |  | 2022-WTW-5688-OE | 2020-WTW-9255-OE
24a | 34-38-51.46 | 96-53-43.91 | 1196 | 599 | White Paint/Synchronized Red Lights |  | 2022-WTW-5689-OE | 2020-WTW-9238-OE
25a | 34-39-6.86 | 96-53-25.2 | 1180 | 599 | White Paint/Synchronized Red Lights |  | 2022-WTW-5690-OE | 2020-WTW-9257-OE
26 | 34-39-14.6 | 96-52-51.95 | 1193 | 599 | White Paint/Synchronized Red Lights |  | 2022-WTW-5691-OE | 2020-WTW-9251-OE
27 | 34-39-12.14 | 96-52-38.49 | 1214 | 599 | White Paint/Synchronized Red Lights |  | 2022-WTW-5692-OE
28 | 34-39-10.45 | 96-52-26.19 | 1227 | 599 | White Paint/Synchronized Red Lights |  | 2022-WTW-5693-OE | 2020-WTW-9259-OE
29 | 34-39-11.95 | 96-52-4 | 1239 | 599 | White Paint/Synchronized Red Lights |  | 2022-WTW-5694-OE | 2020-WTW-9259-OE
31 | 34-38-58.99 | 96-51-49.04 | 1250 | 599 | White Paint/Synchronized Red Lights |  | 2022-WTW-5695-OE | 2020-WTW-9239-OE
32 | 34-39-11.13 | 96-51-30.68 | 1180 | 599 | White Paint/Synchronized Red Lights |  | 2022-WTW-5696-OE | 2020-WTW-9267-OE
33 | 34-39-6.18 | 96-51-18.29 | 1210 | 599 | White Paint/Synchronized Red Lights |  | 2022-WTW-5697-OE
34 | 34-39-9.99 | 96-51-6.39 | 1226 | 599 | White Paint/Synchronized Red Lights |  | 2022-WTW-5698-OE | 2020-WTW-9237-OE
35 | 34-38-34.15 | 96-53-16.28 | 1232 | 599 | White Paint/Synchronized Red Lights |  | 2022-WTW-5699-OE | 2020-WTW-9219-OE
36 | 34-38-29.68 | 96-52-50.81 | 1227 | 599 | White Paint/Synchronized Red Lights |  | 2022-WTW-5700-OE | 2020-WTW-9227-OE
38 | 34-38-3.92 | 96-52-19.28 | 1260 | 599 | White Paint/Synchronized Red Lights |  | 2022-WTW-5701-OE | 2020-WTW-9241-OE
39 | 34-38-20.47 | 96-52-7.29 | 1252 | 599 | White Paint/Synchronized Red Lights |  | 2022-WTW-5702-OE
40 | 34-38-33.66 | 96-51-58.87 | 1255 | 599 | White Paint/Synchronized Red Lights |  | 2022-WTW-5703-OE | 2020-WTW-9240-OE
42 | 34-37-42.89 | 96-54-14.11 | 1217 | 599 | White Paint/Synchronized Red Lights |  | 2022-WTW-5704-OE
43 | 34-37-36.29 | 96-53-40.54 | 1252 | 599 | White Paint/Synchronized Red Lights |  | 2022-WTW-5705-OE | 2020-WTW-9220-OE
45 | 34-37-32.08 | 96-53-13.06 | 1284 | 599 | White Paint/Synchronized Red Lights |  | 2022-WTW-5706-OE | 2020-WTW-9244-OE
46 | 34-37-32.56 | 96-53-0.44 | 1274 | 599 | White Paint/Synchronized Red Lights |  | 2022-WTW-5707-OE | 2020-WTW-9260-OE
47a | 34-37-57.57 | 96-52-54.41 | 1241 | 599 | White Paint/Synchronized Red Lights |  | 2022-WTW-5708-OE
48 | 34-37-33.24 | 96-52-44.36 | 1242 | 599 | White Paint/Synchronized Red Lights |  | 2022-WTW-5709-OE | 2020-WTW-9245-OE
49 | 34-37-32.3 | 96-52-19.46 | 1257 | 599 | White Paint/Synchronized Red Lights |  | 2022-WTW-5710-OE | 2020-WTW-9242-OE
51 | 34-38-1.01 | 96-54-35.21 | 1198 | 599 | White Paint/Synchronized Red Lights |  | 2022-WTW-5711-OE | 2020-WTW-9216-OE